## meshing_data
airfoil | nickname | file_path | show_gui | shut_down_when_done | processor_count | precision | chord_len | te_len | has_te | upper_name | lower_name | te_name | farfield_name | symmetry_1_name | symmetry_2_name | Boi_1 | Boi_1_Control_Name | Boi_1_Execution | Boi_1_Size | Boi_2 | Boi_2_Control_Name | Boi_2_Execution | Boi_2_Min_Size | Boi_2_Cells_Per_Gap | Boi_2_Scope_To | Surface_Min_Size | Surface_Rate | Surface_Max_Size | Surface_Size_Function | Surface_Curvature_Normal_Angle | Bl_Control_Name | Bl_Number_Of_Layers | Bl_First_Height | Bl_Rate | Volume_Fill_Type | Volume_Fill_Size | Volume_Fill_Rate | Units
NACA_0012 | final | .\example_files\NACA_0012.scdocx | FALSE | TRUE | 4 | double | 1 |  | FALSE | [9 empty] | 0.01 | [6 empty] | 8e-05 | 1.2 | 0.4 |  | 12 | uniform | 20 | 4e-06 | 1.2 |  | 2.5 | 1.9 | m
Queue:
COMPLETE:

## solution_data
airfoil | nickname | file_path | show_gui | shut_down_when_done | pause_before_solve | altitude | aoa | chord_len | mach_num | mesh_width | processor_count | precision | iterations | transient | time_step_count | time_step_size | iters_per_time_step | solver_type | hybrid_initialize | use_report_convergence | report_convergence | use_convergence_criteria | convergence_criteria | pseudo_time_method | time_step_scale | report_1_name | report_2_name | operating_pres | visc_method | visc_model | k_omega_model | farfield_name | upper_name | lower_name | symmetry_1_name | surface_name | specification_method | turb_int | turb_visc_ratio | flow_scheme | gradient_scheme | density_scheme | turb_kin_e_scheme | mom_scheme | pres_scheme | energy_scheme | spec_diss_rate_scheme | mod_turb_visc | compressibility_effects | curvature_correction | high_order_term_relax | relaxation_factor | under_relaxation | courant_number | warped_face_gradient | generate_mach_cont | generate_pres_cont | generate_yplus | generate_pres_plot | contour_lines | smooth_or_banded
NACA_0012 | act_3D | ./example_files/NACA_0012_final.msh.h5 | TRUE | TRUE |  | 2675.1672 | 1.55 | 1 | 0.71594 | 0.1 | 4 | double | 500 | FALSE |  |  |  | pressure-based | [6 empty] | 5 |  |  |  |  | k-omega | geko | [24 empty] | TRUE | TRUE | TRUE | TRUE | FALSE | banded
Queue:
COMPLETE:

## adjoint_data
airfoil | nickname | file_path | show_gui | shut_down_when_done | infinite_mode | maintain_len | change_boundary_conditions | altitude | aoa | mach_num | mesh_width | processor_count | save_screenshots | optimize_target | target_change | custom_mode | custom_path | use_percentage | final_iterations | temp_iterations | adjoint_iterations | optimization_loop_count | transient | use_energy | use_turbulence | use_best_match | apply_preconditioning | solver_type | visc_model | pseudo_time_method | time_step_count | time_step_size | iters_per_time_step | time_step_scale | temp_time_step_count | temp_time_step_size | temp_iters_per_time_step | temp_time_step_scale | contour_lines | smooth_or_banded | upper_name | lower_name | farfield_name | min_orth_quality_limit | use_convergence_criteria | convergence_criteria | infinite_mode_max | make_gifs | gif_duration
NACA_0012 | final_30_long | C:/Users/99556/Desktop/Final Results/Main/NACA_0012/coarse_2D/coarse_2D/NACA_0012_2D_coarse_2D.cas.h5 | TRUE | TRUE | FALSE | TRUE | FALSE | 2675.1672 | 1.55 | 0.71594 | 1 | 4 | TRUE | lift-to-drag | 20 | FALSE |  | TRUE | 1000 | 750 | 30 | 30 | [7 empty] | global-time-step | [7 empty] | 0.1
Queue:
COMPLETE:
Note on AI1: [Threaded comment] Your version of Excel allows you to read this threaded comment; however, any edits to it will get removed if the file is opened in a newer version of Excel. Learn more: https://go.microsoft.com/fwlink/?linkid=870924 Comment: Doesn’t do anything anymore

## Sheet1 (hidden)
Meshing Function
Parameter | Default Value | Type | Description
nickname | '' | String | User-specified identifier
airfoil | not_specified | String | Aerofoil deisgnation
show_gui | FALSE | Boolean | Shows the GUI if True
processor_count | 4 | Integer | Number of logical cores used
precision | None | Object | Single vs Double Precision. If unspecified, evaluates to double
chord_len | 1 | Float | Chord length in metres. Standard airfoil scale
te_len | 0.005 | Float | Trailing edge size, in metres
shut_down_when_done | TRUE | Boolean | Closes Fluent after meshing is finished. Set to False if the user wishes to inspect the result before closing
has_te | FALSE | Boolean | Does the aerofoil have a trailing edge? False = closed
upper_name | upper | String | Upper surface boundary label name
lower_name | lower | String | Lower surface boundary label name
te_name | te | String | Trailing edge boundary label name
farfield_name | farfield | String | Farfield boundary label name
symmetry_1_name | sym1 | String | Symmetry plane 1 label name
symmetry_2_name | sym2 | String | Symmetry plane 2 label name
Boi_1 | TRUE | Boolean | Add local sizing to upper/lower surfaces
Boi_1_Control_Name | airfoil_max | String | Name of the local sizing task
Boi_1_Execution | Face Size | String | Sizing type for local sizing task
Boi_1_Size | None | Float | Local sizing size. Evaluates to chord_len / 100 if unspecified
Boi_2_Control_Name | airfoil_te | String | Name of the local sizing task for the trailing edge
Boi_2_Execution | Proximity | String | Sizing type for trailing edge task
Boi_2_Min_Size | None | Float | Minimum size for trailing edge task
Boi_2_Cells_Per_Gap | 2 | Integer | Number of cells per gap, if the trailing edge task is set to proximity
Boi_2_Scope_To | edges | String | Scope proximity sizing to edges
Surface_Rate | 1.2 | Float | Growth rate of surface mesh
Surface_Min_Size | None | Float | Surface minimum size. If unspecified, evaluates to te_len / 2 if has_te=True, else to Bl_First_Height * 10
Surface_Max_Size | None | Float | Surface maximum size. If unspecified, evaluates to chord_len / 2
Surface_Size_Function | Curvature | String | Curvature-based mesh sizing
Surface_Curvature_Normal_Angle | 12 | Integer | Normal angle for curvature, in degrees
Bl_Control_Name | uniform | String | Boundary layer type
Bl_First_Height | 2e-05 | Float | First boundary layer height, in metres
Bl_Number_Of_Layers | 20 | Integer | Number of boundary layers
Bl_Rate | 1.2 | Float | Boundary layer growth rate
Volume_Fill_Type | polyhedra | String | Volume fill type. Polyhedra is best [WIP MESH TYPE TRIAL]
Volume_Fill_Size | None | Float | Volume fill size. If unspecified, evaluates to chord_len / 2
Volume_Fill_Rate | 1.2 | Float | Volume mesh growth rate
Units | m | String | Metres (standard SI unit)
Solution Function
Parameter | Default Value | Type | Notes
nickname | '' | String | User-specified identifier
airfoil | not_specified | String | Airfoil identifier
show_gui | FALSE | Boolean | Shows the GUI if True
processor_count | 4 | Integer | Number of logical cores used
precision | None | Object | Single vs Double Precision. If unspecified, evaluates to double
shut_down_when_done | TRUE | Boolean | Closes Fluent after the solve is finished. Set to False if the user wishes to inspect the result before closing
report_file | TRUE | Boolean | Exports the drag and lift reports if True
report_plot | TRUE | Boolean | Generates a plot of the drag and lift reports if True
report_convergence | 1e-05 | Float | Convergence threshold for drag and lift reports
altitude | 0 | Integer | Altitude above sea level, in metres
mach_num | 0.6 | Float | Mach number of freesteam air
aoa | 0 | Integer | Angle of attack, in degrees
chord_len | 1 | Float | Chord length in metres. Standard airfoil scale
mesh_width | 0.1 | Float | Depth of mesh (in the z direction) in metres, used for calculating area
convergence_criteria | 1e-07 | Float | Convergence threshold for residuals
use_convergence_criteria | FALSE | Boolean | Overwrites the default convergence values if True
use_report_convergence | TRUE | Boolean | Uses the report convergence if True
iterations | 300 | Integer | Maximum number of iterations
time_step_scale | 5 | Float | Pseudo-time step time scale factor
report_1_name | C_d | String | Drag coefficient report name
report_2_name | C_l | String | Lift coefficient report name
operating_pres | 0 | Float | Operating gauge pressure, in Pascals
solver_type | pressure-based | String | Solver algorithm
visc_method | sutherland | String | Viscosity calculation method
visc_model | spalart-allmaras | String | Turbulence model
k_omega_model | geko | String | Default model if k-ω is used
curvature_correction | FALSE | Boolean | Applies curvature correction if True
compressibility_effects | FALSE | Boolean | Applies compressibility effects if True
farfield_name | farfield | String | Farfield boundary label name (to ensure compatability with all meshes)
upper_name | upper | String | Upper surface label name
lower_name | lower | String | Lower surface label name
flux_report_name | flux_report | String | Name of the mass flow report
specification_method | Intensity and Viscosity Ratio | String | Turbulence specification method
turb_int | 1 | Integer | Turbulence intensity (%)
turb_visc_ratio | 1 | Integer | Turbulent viscosity ratio
flow_scheme | Coupled | String | Pressure-velocity coupling method
gradient_scheme | least-square-cell-based | String | Gradient computation method
density_scheme | second-order-upwind | String | Density discretization method
turb_kin_e_scheme | second-order-upwind | String | Turbulent kinetic energy discretization method
mom_scheme | second-order-upwind | String | Momentum discretization method
pres_scheme | second-order | String | Pressure discretization method
energy_scheme | second-order-upwind | String | Energy equation discretization method
spec_diss_rate_scheme | second-order-upwind | String | Specific dissipation rate discretization method
mod_turb_visc | second-order-upwind | String | Modified turbulent viscosity discretization method
pseudo_time_method | global-time-step | String | Pseudo time method
hybrid_initialize | TRUE | Boolean | Uses hybrid initialization if True
high_order_term_relax | FALSE | Boolean | Applies high order term relaxation if True
relaxation_factor | 0.75 | Float | Relaxation factor if high order term relaxation is used
courant_number | 200 | Integer | Courant number for transient solves
warped_face_gradient | FALSE | Boolean | Uses warped face gradient correction if True
symmetry_1_name | sym1 | String | Symmetry plane 1 label name
surface_name | surface | String | Surface boundary label name for 2D meshes
contour_lines | FALSE | Boolean | Shows contour lines on Mach contours and pressure contours if True
smooth_or_banded | banded | String | Smooth or banded contours
generate_mach_cont | TRUE | Boolean | Generates mach contours if True
generate_pres_cont | TRUE | Boolean | Generates pressure contours if True
generate_yplus | TRUE | Boolean | Generates the y^+ plot if True
generate_pres_plot | TRUE | Boolean | Generates the pressure distribution plot if true
transient | FALSE | Boolean | Specifies whether to use steady-state or transient solver
two_d_space | planar | String | 2D solution formulation
time_step_count | 10 | Integer | Number of transient time steps
time_step_size | 0.0001 | Float | Transient time step size
iters_per_time_step | 20 | Integer | Iterations per time step
pause_before_solve | FALSE | Boolean | Pauses before starting the solve. Useful for inspecting boundary conditions before starting solve.
under_relaxation | 0.75 | Float | Under-relaxation factor for transient solvers
Optimization Function
Parameter | Default Value | Type | Notes
nickname | '' | String | User-specified identifier
airfoil | not_specified | String | Airfoil identifier
contour_lines | FALSE | Boolean | Shows contour lines on Mach contours and pressure contours if True
smooth_or_banded | banded | String | Smooth or banded contours
save_screenshots | TRUE | Boolean | Saves screenshots between each adjoint iteration if True
transient | FALSE | Boolean | Uses a transient solver if set to True
solver_type | pressure-based | String | Solver type for the final solution (adjoint uses pressure-based)
visc_model | k-omega | String | Final solution viscous model (adjoint uses k-omega GEKO)
show_gui | TRUE | Boolean | Shows the GUI if True
processor_count | 4 | Integer | Number of logical cores used
upper_name | upper | String | Upper surface label name
lower_name | lower | String | Lower surface label name
aoa | 0 | Integer | Angle of attack, in degrees
convergence_criteria | 1e-05 | Float | Convergence threshold for residuals
use_convergence_criteria | TRUE | Boolean | Overwrites the default convergence values if True
use_energy | FALSE | Boolean | Enables energy in the adjoint solver if True
use_turbulence | FALSE | Boolean | Enables turbulence effects in the adjoint solver if True
use_best_match | FALSE | Boolean | Matches the adjoint flow settings to the flow settings from the solve
apply_preconditioning | FALSE | Boolean | Applies preconditioning if True
target_change | 10 | Integer | Target design change per adjoint iteration
use_percentage | TRUE | Boolean | If True, target_change is treated as a percentage
optimize_target | lift-to-drag | String | Observable to optimize
mach_num | 0.5 | Float | Mach number of freesteam air
time_step_scale | 5 | Float | Pseudo-time step time scale factor
time_step_size | 0.001 | Float | Transient time step size
time_step_count | 100 | Integer | Number of transient time steps
iters_per_time_step | 20 | Integer | Iterations per time step
iterations | 300 | Integer | Iterations for the final solve
infinite_mode | FALSE | Boolean | Enables infinite mode if True. Infinite mode overidess optimization_loop_count and runs for an infinite number of adjoint iterations, but stops when mesh quality falls below threshhold
min_orth_quality_limit | 0.06 | Float | Minimum orthagonal quality for infinite mode. Stops when the mesh is below this number
maintain_len | TRUE | Boolean | Keeps the aerofoil length constant if True. Otherwise, allows adjoint to change length
adjoint_iterations | 20 | Integer | Adjoint solver iterations
optimization_loop_count | 5 | Integer | Number of times adjoint will iterate
pseudo_time_method | off | String | Pseudo time method
temp_iterations | 200 | Integer | Temporary maximum number of iterations, in effect while adjoint is runnning
temp_time_step_scale | None | Float | Temporary pseudo-time step time scale factor, in effect while the adjoint solver is running. If unspecified, evaluates to 0.001
temp_time_step_size | None | Float | Temporary transient time step size, in effect while the adjoint solver is running. If unspecified, evaluates to 0.001
temp_time_step_count | 10 | Integer | Temporary number of transient time steps, in effect while the adjoint solver is running.
temp_iters_per_time_step | 20 | Integer | Temporary number of iterations per time step, in effect while the adjoint solver is running.
farfield_name | farfield | String | Farfield boundary label name
shut_down_when_done | TRUE | Boolean | Closes Fluent after optimization is finished. Set to False if the user wishes to inspect the result before closing
generate_yplus | TRUE | Boolean | Generates the y^+ plot if True
generate_pres_plot | TRUE | Boolean | Generates the pressure distribution plot if true
report_1_name | C_d | String | Drag report name
report_2_name | C_l | String | Lift report name
report_plot | TRUE | Boolean | Exports the drag and lift reports if True
report_file | TRUE | Boolean | Generates a plot of the drag and lift reports if True
make_gifs | TRUE | Boolean | Creates animated GIFs for the mesh, Mach contour, and pressure contour screenshots if True
gif_duration | 100 | Integer | Duration of each frame of the GIF
change_boundary_conditions | FALSE | Boolean | If True, changes the boundary conditions and re-solves
altitude | 0 | Integer | Altitude above sea level, in metres, for the changed boundary conditions
mesh_width | 0.1 | Float | Depth of mesh (in the z direction) in metres, used for calculating area
infinite_mode_max | 999 | Integer | Maximum iterations in infinite mode. Useful if the mesh quality never falls below threshhold

## laptop_info (hidden)
Component | Specification
Manufacturer | HP
Model | HP ENVY x360 Convertible 15-es0xxx
Processors | 11th Gen Intel(R) Core(TM) i7-1165G7 @ 2.80GHz
Total Physical Memory | 16936132608
Total Physical Memory (GB) | 15.773
OS Name | Microsoft Windows 11 Home Single Language
OS Version | 10.0.26200
BIOS Version | HPQOEM - 2
BIOS Release Date | 2021-11-30
Max Clock Speed | 4.7
Number of Cores | 4
Number of Logical Processors | 8
L2 Cache Size | 5120
L3 Cache Size | 12288
GPU 1 Name | Intel(R) Iris(R) Xe Graphics
GPU 1 Adapter RAM | 1073741824
GPU 1 Adapter RAM (GB) | 1
GPU 1 Driver Version | 30.0.101.1340
GPU 2 Name | NVIDIA GeForce MX450
GPU 2 Adapter RAM | 2147483648
GPU 2 Adapter RAM (GB) | 2
GPU 2 Driver Version | 32.0.15.8183
Disk Model | NVMe SK hynix BC711 HFM512GD3JX013N
Disk Size | 512105932800
Disk Size (GB) | 476.9358
Disk Media Type | Fixed hard disk media
RAM 1 Manufacturer | SK Hynix
RAM 1 Speed | 3200
RAM 1 Capacity | 8589934592
RAM 1 Capacity (GB) | 8
RAM 1 Part Number | HMA81GS6CJR8N-XN
RAM 2 Manufacturer | SK Hynix
RAM 2 Speed | 3200
RAM 2 Capacity | 8589934592
RAM 2 Capacity (GB) | 8
RAM 2 Part Number | HMA81GS6CJR8N-XN
Battery Name | BN03051XL
PowerShell Version | 7.5.4

## NASA_SC(2)_0714 (hidden)
NASA SC(2) 0714 |  | NASA SC(2) 0714 |  | NASA SC(2) 0714
x | y | x | y | x | y
1 | -0.013 | 0.31 | 0.0689 | 0.34 | -0.0696
0.99 | -0.0063 | 0.3 | 0.0686 | 0.35 | -0.0697
0.98 | -0.0032 | 0.29 | 0.0683 | 0.36 | -0.0697
0.97 | -0.0002 | 0.28 | 0.0679 | 0.37 | -0.0697
0.96 | 0.0027 | 0.27 | 0.0675 | 0.38 | -0.0696
0.95 | 0.0056 | 0.26 | 0.067 | 0.39 | -0.0695
0.94 | 0.0084 | 0.25 | 0.0665 | 0.4 | -0.0693
0.93 | 0.0111 | 0.24 | 0.066 | 0.41 | -0.0691
0.92 | 0.0137 | 0.23 | 0.0654 | 0.42 | -0.0688
0.91 | 0.0162 | 0.22 | 0.0648 | 0.43 | -0.0685
0.9 | 0.0187 | 0.21 | 0.0641 | 0.44 | -0.0681
0.89 | 0.0211 | 0.2 | 0.0633 | 0.45 | -0.0677
0.88 | 0.0234 | 0.19 | 0.0625 | 0.46 | -0.0672
0.87 | 0.0256 | 0.18 | 0.0616 | 0.47 | -0.0667
0.86 | 0.0278 | 0.17 | 0.0607 | 0.48 | -0.0661
0.85 | 0.0299 | 0.16 | 0.0597 | 0.49 | -0.0654
0.84 | 0.0319 | 0.15 | 0.0586 | 0.5 | -0.0646
0.83 | 0.0339 | 0.14 | 0.0574 | 0.51 | -0.0637
0.82 | 0.0358 | 0.13 | 0.0562 | 0.52 | -0.0627
0.81 | 0.0376 | 0.12 | 0.0549 | 0.53 | -0.0616
0.8 | 0.0394 | 0.11 | 0.0535 | 0.54 | -0.0604
0.79 | 0.0411 | 0.1 | 0.0519 | 0.55 | -0.0591
0.78 | 0.0427 | 0.09 | 0.0502 | 0.56 | -0.0577
0.77 | 0.0443 | 0.08 | 0.0484 | 0.57 | -0.0562
0.76 | 0.0458 | 0.07 | 0.0463 | 0.58 | -0.0546
0.75 | 0.0473 | 0.06 | 0.044 | 0.59 | -0.0529
0.74 | 0.0487 | 0.05 | 0.0414 | 0.6 | -0.0511
0.73 | 0.05 | 0.04 | 0.0383 | 0.61 | -0.0492
0.72 | 0.0513 | 0.03 | 0.0346 | 0.62 | -0.0473
0.71 | 0.0525 | 0.02 | 0.0296 | 0.63 | -0.0453
0.7 | 0.0537 | 0.01 | 0.0224 | 0.64 | -0.0433
0.69 | 0.0548 | 0.005 | 0.01658 | 0.65 | -0.0412
0.68 | 0.0559 | 0.002 | 0.01077 | 0.66 | -0.0391
0.67 | 0.0569 | 0 | 0 | 0.67 | -0.037
0.66 | 0.0579 | 0.002 | -0.01077 | 0.68 | -0.0348
0.65 | 0.0588 | 0.005 | -0.01658 | 0.69 | -0.0326
0.64 | 0.0597 | 0.01 | -0.0224 | 0.7 | -0.0304
0.63 | 0.0605 | 0.02 | -0.0296 | 0.71 | -0.0282
0.62 | 0.0613 | 0.03 | -0.0345 | 0.72 | -0.026
0.61 | 0.0621 | 0.04 | -0.0382 | 0.73 | -0.0238
0.6 | 0.0628 | 0.05 | -0.0413 | 0.74 | -0.0216
0.59 | 0.0635 | 0.06 | -0.0439 | 0.75 | -0.0194
0.58 | 0.0641 | 0.07 | -0.0462 | 0.76 | -0.0173
0.57 | 0.0647 | 0.08 | -0.0483 | 0.77 | -0.0152
0.56 | 0.0653 | 0.09 | -0.0501 | 0.78 | -0.0132
0.55 | 0.0658 | 0.1 | -0.0518 | 0.79 | -0.0113
0.54 | 0.0663 | 0.11 | -0.0534 | 0.8 | -0.0095
0.53 | 0.0668 | 0.12 | -0.0549 | 0.81 | -0.0079
0.52 | 0.0672 | 0.13 | -0.0562 | 0.82 | -0.0064
0.51 | 0.0676 | 0.14 | -0.0574 | 0.83 | -0.005
0.5 | 0.068 | 0.15 | -0.0586 | 0.84 | -0.0038
0.49 | 0.0683 | 0.16 | -0.0597 | 0.85 | -0.0028
0.48 | 0.0686 | 0.17 | -0.0607 | 0.86 | -0.002
0.47 | 0.0689 | 0.18 | -0.0616 | 0.87 | -0.0014
0.46 | 0.0691 | 0.19 | -0.0625 | 0.88 | -0.001
0.45 | 0.0693 | 0.2 | -0.0633 | 0.89 | -0.0008
0.44 | 0.0695 | 0.21 | -0.0641 | 0.9 | -0.0009
0.43 | 0.0696 | 0.22 | -0.0648 | 0.91 | -0.0012
0.42 | 0.0697 | 0.23 | -0.0655 | 0.92 | -0.0017
0.41 | 0.0698 | 0.24 | -0.0661 | 0.93 | -0.0025
0.4 | 0.0699 | 0.25 | -0.0667 | 0.94 | -0.0036
0.39 | 0.0699 | 0.26 | -0.0672 | 0.95 | -0.005
0.38 | 0.0699 | 0.27 | -0.0677 | 0.96 | -0.0067
0.37 | 0.0699 | 0.28 | -0.0681 | 0.97 | -0.0087
0.36 | 0.0698 | 0.29 | -0.0685 | 0.98 | -0.011
0.35 | 0.0697 | 0.3 | -0.0688 | 0.99 | -0.0136
0.34 | 0.0696 | 0.31 | -0.0691 | 1 | -0.013
0.33 | 0.0694 | 0.32 | -0.0693
0.32 | 0.0692 | 0.33 | -0.0695

## NACA_2412 (hidden)
NACA 2412 |  | NACA 2412
x | y | x | y
1 | 0 | 0.002223 | -0.006689
0.99847 | 0.000326 | 0.007479 | -0.012828
0.9939 | 0.001298 | 0.015723 | -0.018404
0.98631 | 0.002896 | 0.026892 | -0.023408
0.97575 | 0.005092 | 0.040906 | -0.027826
0.96228 | 0.007845 | 0.057669 | -0.031651
0.94597 | 0.011105 | 0.077071 | -0.034878
0.92692 | 0.014814 | 0.098987 | -0.037507
0.90524 | 0.01891 | 0.12328 | -0.039546
0.88106 | 0.023324 | 0.1498 | -0.041012
0.85453 | 0.027985 | 0.1784 | -0.041933
0.8258 | 0.032822 | 0.2089 | -0.042343
0.79505 | 0.03776 | 0.24113 | -0.04229
0.76245 | 0.042726 | 0.2749 | -0.041827
0.72822 | 0.047648 | 0.31003 | -0.041016
0.69254 | 0.052453 | 0.3463 | -0.039923
0.65566 | 0.057071 | 0.38352 | -0.038617
0.61778 | 0.061432 | 0.42164 | -0.037134
0.57915 | 0.065468 | 0.4604 | -0.035388
0.54001 | 0.069113 | 0.49941 | -0.033414
0.50059 | 0.072303 | 0.53845 | -0.031267
0.46114 | 0.074977 | 0.57728 | -0.028997
0.42192 | 0.077082 | 0.61566 | -0.026651
0.38303 | 0.078547 | 0.65336 | -0.024269
0.34468 | 0.07918 | 0.69014 | -0.021884
0.30729 | 0.07893 | 0.72577 | -0.019529
0.27111 | 0.077795 | 0.76005 | -0.017226
0.23637 | 0.07579 | 0.79274 | -0.014999
0.20331 | 0.072945 | 0.82365 | -0.012865
0.17215 | 0.069308 | 0.85257 | -0.010842
0.14309 | 0.06494 | 0.87934 | -0.008946
0.11631 | 0.059917 | 0.90378 | -0.007191
0.091996 | 0.054325 | 0.92572 | -0.005594
0.070289 | 0.048257 | 0.94504 | -0.004169
0.051324 | 0.041808 | 0.9616 | -0.002931
0.035214 | 0.035076 | 0.9753 | -0.001896
0.022051 | 0.028152 | 0.98606 | -0.001076
0.011907 | 0.02112 | 0.99379 | -0.000481
0.004833 | 0.014049 | 0.99844 | -0.000121
0.00086 | 0.006997 | 1 | 0
0 | 0

## NACA_0012 (hidden)
NACA 0012 |  | NACA 0012
x | y | x | y
1 | 0 | 0.001541 | -0.006877
0.99846 | 0.000224 | 0.006156 | -0.013503
0.99384 | 0.000891 | 0.013815 | -0.019854
0.98618 | 0.00199 | 0.024472 | -0.025893
0.97553 | 0.003501 | 0.03806 | -0.03158
0.96194 | 0.005399 | 0.054497 | -0.036867
0.9455 | 0.007651 | 0.07368 | -0.041705
0.92632 | 0.010221 | 0.095492 | -0.046049
0.90451 | 0.013071 | 0.1198 | -0.049854
0.8802 | 0.016158 | 0.14645 | -0.053083
0.85355 | 0.019438 | 0.17528 | -0.055708
0.82472 | 0.022869 | 0.20611 | -0.057712
0.79389 | 0.026405 | 0.23875 | -0.059088
0.76125 | 0.03 | 0.273 | -0.059841
0.72699 | 0.03361 | 0.30866 | -0.059988
0.69134 | 0.037188 | 0.34549 | -0.059557
0.65451 | 0.040686 | 0.38328 | -0.058582
0.61672 | 0.044055 | 0.42178 | -0.057108
0.57822 | 0.047242 | 0.46077 | -0.055184
0.53923 | 0.050196 | 0.5 | -0.052862
0.5 | 0.052862 | 0.53923 | -0.050196
0.46077 | 0.055184 | 0.57822 | -0.047242
0.42178 | 0.057108 | 0.61672 | -0.044055
0.38328 | 0.058582 | 0.65451 | -0.040686
0.34549 | 0.059557 | 0.69134 | -0.037188
0.30866 | 0.059988 | 0.72699 | -0.03361
0.273 | 0.059841 | 0.76125 | -0.03
0.23875 | 0.059088 | 0.79389 | -0.026405
0.20611 | 0.057712 | 0.82472 | -0.022869
0.17528 | 0.055708 | 0.85355 | -0.019438
0.14645 | 0.053083 | 0.8802 | -0.016158
0.1198 | 0.049854 | 0.90451 | -0.013071
0.095492 | 0.046049 | 0.92632 | -0.010221
0.07368 | 0.041705 | 0.9455 | -0.007651
0.054497 | 0.036867 | 0.96194 | -0.005399
0.03806 | 0.03158 | 0.97553 | -0.003501
0.024472 | 0.025893 | 0.98618 | -0.00199
0.013815 | 0.019854 | 0.99384 | -0.000891
0.006156 | 0.013503 | 0.99846 | -0.000224
0.001541 | 0.006877 | 1 | 0
0 | 0

## BACXXX (hidden)
BACXXX |  | BACXXX
x | y | x | y
1 | 0 | 0.0005 | -0.0018
0.95 | 0.0116 | 0.001 | -0.0027
0.9 | 0.0218 | 0.0025 | -0.0043
0.85 | 0.0307 | 0.005 | -0.0058
0.8 | 0.0384 | 0.015 | -0.0098
0.75 | 0.045 | 0.02 | -0.0112
0.7 | 0.0503 | 0.025 | -0.0125
0.65 | 0.0548 | 0.0375 | -0.0152
0.6 | 0.0585 | 0.05 | -0.0175
0.55 | 0.0613 | 0.075 | -0.0216
0.5 | 0.0636 | 0.1 | -0.0254
0.45 | 0.0654 | 0.125 | -0.0288
0.4 | 0.0667 | 0.15 | -0.032
0.35 | 0.0673 | 0.2 | -0.0375
0.3 | 0.0674 | 0.25 | -0.0417
0.25 | 0.0665 | 0.3 | -0.0445
0.2 | 0.0643 | 0.35 | -0.0458
0.15 | 0.0599 | 0.4 | -0.0457
0.125 | 0.0566 | 0.45 | -0.0443
0.1 | 0.0521 | 0.5 | -0.0417
0.075 | 0.0465 | 0.55 | -0.0383
0.05 | 0.0384 | 0.6 | -0.0344
0.0375 | 0.0334 | 0.65 | -0.0303
0.025 | 0.0271 | 0.7 | -0.026
0.02 | 0.0242 | 0.75 | -0.0218
0.015 | 0.0207 | 0.8 | -0.0174
0.005 | 0.0112 | 0.85 | -0.0132
0.0025 | 0.0078 | 0.9 | -0.009
0.001 | 0.005 | 0.95 | -0.0047
0.0005 | 0.0037 | 1 | 0
0 | 0

## mesh_paths
./example_files/NACA_0012_final.msh.h5

## solution_paths
./example_files/act_3D/NACA_0012_act_3D.cas.h5
./example_files/ref_3D/NACA_0012_ref_3D.cas.h5

## setup
Scdocx Paths | Bl_Control_Name | visc_method | visc_model | k_omega_model | specification method | flow_scheme | gradient scheme | density_scheme | turb_kin_e_scheme | mom_scheme | pres_scheme | energy_scheme | spec_diss_rate_scheme | pseudo_time_method | smooth_or_banded | solver_type | two_d_space | optimize_target
.\example_files\NACA_0012.scdocx | uniform | constant | inviscid | standard | Modified Turbulent Viscosity | SIMPLE | green-gauss-node-based | first-order-upwind | first-order-upwind | first-order-upwind | second-order | first-order-upwind | first-order-upwind | off | smooth | pressure-based | swirl | lift-to-drag
.\example_files\NACA_0012_2D.scdocx | last-ratio | expression | laminar | geko | Intensity and Length Scale | SIMPLEC | green-gauss-cell-based | second-order-upwind | second-order-upwind | second-order-upwind | standard | second-order-upwind | second-order-upwind | global-time-step | banded | density-based-implicit | axisymmetric | lift
| aspect-ratio | value | k-epsilon | bsl | Turbulent Viscosity Ratio | PISO | least-square-cell-based | quick | quick | quick | presto! | quick | quick |  |  | density-based-explicit | planar | drag
| smooth-transition | piecewise-linear | k-omega | sst | Intensity and Hydraulic Diameter | Coupled |  | third-order-muscl | third-order-muscl | third-order-muscl | linear | third-order-muscl | third-order-muscl
|  | piecewise-polynomial | mixing-length | wj-bsl-earsm | [6 empty] | body-force-weighted
|  | polynomial | spalart-allmaras
|  | power-law | k-kl-w
|  | sutherland | transition-sst
|  | kinetic-theory | reynolds-stress
scale-adaptive-simulation
detached-eddy-simulation
large-eddy-simulation